## RULES
PRODUCT CODE | Material No | Plant | Storage Location | Name of Storage | Material Description
DB_RRU | 2106984 | 1100 | 1020 | CAPEXCentral WH | RRU5526 4x120W DB 1800 2100 RRU
B3_RRU | 8001923 | 1000 | CWH5 | Usable | RRU5901 for Multi-Mode 2100MHz(4*40W)
B8_RRU | 909090 |  |  |  | Test
RET cable | 2494750 | 1100 | 1020 | CAPEXCentral WH | Signal CableAISG Communication cable5m
16 port antenna | 2099513 | 1100 | 1020 | CAPEXCentral WH | 18 port Ant 8T8R with 6 RCU_A094521R5v06
Down Tilt H | Accessories | NA | NA | CAPEXCentral WH | Downtilt Kit-H
RRU PW CABLE | 25035220 | 1100 | 1020 | CAPEXCentral WH | Power Cable,600V,UL2586,2x10mm^2(2x8AWG),Black(2Cores:Blue,Black),D,Shielding Outdoor Cable,UL (Unit:meter)
RRU GND cable | 25030429 | 1100 | 1020 | CAPEXCentral WH | Power Cable,450V/750V,60227 IEC 02(RV),16mm^2,Yellow/Green,85A,CCC,CE (Unit:meter)
RRU clamp | 27150086 | 1100 | 1020 | CAPEXCentral WH | Cable Installation Accessories,Cable Fixing Clamp,6 Runs(2x3 stacks),C Type Bracket,for Optical Cable + 3.3/4/6/8.3mm^2 RRU Power Cable
SFP | 8001923 | 1000 | CWH5 | Usable | SR:BTS Acc:SFP Module65/2
Multy SFP | 2089074 | 1000 | CWH5 | Usable | RRU5901 for Multi-Mode 2100MHz(4*40W)
CPRI cable | 2089872 | 1100 | 1020 | CAPEXCentral WH | OptCabP_DLCbyUPC_s mod50m 2cr 0 03mby0 3
DCDU unit | 2089980 | 1100 | 1020 | CAPEXCentral WH | DC Power Distribution Unit DCDU16D-02
JUMPER 4.3-7/16 | 2105635 | 1100 | 1020 | CAPEXCentral WH | 1by2 Superflex Jumper 4m 4 3-10_697-002
JUMPER 4.3_4.3 | 2107845 | 1100 | 1020 | CAPEXCentral WH | 1/2 Superflex HU Jumper 4m 4.3-10SM- 4.3
DCDU pw cable_black | 25030638 | 1100 | 1020 | CAPEXCentral WH | Power Cable,450V/750V,H07Z-K UL3386,25mm^2,Black,138A,LSZH Cable,VDE,UL (Unit:meter)
DCDU pw cable_blue | 25030695 | 1100 | 1020 | CAPEXCentral WH | Power Cable,450V/750V,H07Z-K UL3386,25mm^2,Blue,138A,LSZH Cable,VDE,UL (Unit:meter)
14 port antenna | 2099274 | 1100 | 1020 | CAPEXCentral WH | AHP4521R0v06 1L2H TDD8T 14-Port Antenna
18 port antenna | 2099513 | 1100 | 1020 | CAPEXCentral WH | 18 port Ant 8T8R with 6 RCU_A094521R5v06

## Sheet1
2073063
2073509
2073640
SFP | 8001923